## Sheet1
RNTI – Type	Value Range (Hexa decimal)	Usage	DCI mapping	UE Specific / Common	phy channel	Transpot-logical / Channel	RRC MESSAGE/ Other related Info
P-RNTI (Paging RNTI)	FFFE	Paging and System Information change notification. Used for scheduling both paging / Message and short messages in PDSCH	DCI format 1_0 / https://www.sharetechnote.com/html/5G/5G_DCI.html#DCI_format_1_0_P_RNTI	Common	PDCCH + PDSCH	PCH-PCCH / (for paging msg only)	N/A (Scramble with CRC bits of the PDCCH)
SFI-RNTI	0001–FFEF	Used for the notification of slot format information over PDCCH / And is generally assigned to a group of UEs	DCI format 2_0	UE specific	PDCCH	N/A	“SlotFormatIndicator” (38 331 V15.7.0 pg-363)
SI-RNTI / (System information – RNTI)	FFFF	Used for scheduling Bradcasting (SIB1) and other SI messsges. / The UE shall receive the PDCCH scrambled with SI-RNTI in the / PDCCH monitoring occasion(s) for SI message acquisition, / from the start of the SI-window and continue until the end of the SI-window / Or until the SI message was received.	DCI format 1_0 / https://www.sharetechnote.com/html/5G/5G_DCI.html#DCI_format_1_0_SI_RNTI	common	PDCCH + PDSCH	DLSCH-BCCH	All System information other than SIB1 / are carreid in “SystemInformation” / (38 331 V15.7.0 pg-167)
RA-RNTI / (Random Access -RNTI)	0001–FFEF	To Identify Random Access Response in downlink / After Transmission of PRACH (preamble), the UE monitors for RAR scrambled with RA-RNTI. / The gnB calculates the RA-RNTI based on the time-freq resource in which the preamble was / Transmitted by UE.	DCI format 1_0 / https://www.sharetechnote.com/html/5G/5G_DCI.html#DCI_format_1_0_RA_RNTI	UE specific	PDCCH + PDSCH	DLSCH	gnb Derives the RA-RNTI as follows : (38 321 V15.4.0 pg-18) / RA-RNTI= 1 + s_id + 14 × t_id + 14 × 80 × f_id + 14 × 80 × 8 × ul_carrier_id () / s_id is the index of the first OFDM symbol of the specified PRACH (0 £ s_id < 14) / t_id is the index of the first slot of the specified PRACH in a system frame (0 £ t_id < 80) / f_id is the index of the specified PRACH in the frequency domain (0 £ f_id < 8) / Ul_carrier_id is the UL carrier used for Msg1 transmission (0 for NUL and 1 for SUL carrier)
TC-RNTI / (Temporary Cell - RNTI)	0001–FFEF	Case 1 : Gnb assigns TC-RNTI to UE which is used in RA procedures / Message : RAR / Direction : NW -> UE	Case 1 : MAC PDU RAR	UE specific	PDCCH + PDSCH	DLSCH	MAC Payload for RAR (38 321 V15.4.0 pg-72)
		Case 2 : Msg 3 Transmission / Message : MAC CE C-RNTI or CCCH-SDU / UE uses the TC-RNTI recieved in RAR and Scrambles it with msg 3 / Direction : UE -> NW	Case 2 : Msg 3 (eg: RRC setup request [CCCH SDU])		PDCCH	ULSCH-(CCCH,DCCH,DTCH)
		Case 3 : Msg 4 Transmission / Message : UE contention resolution ID MAC CE / Direction : NW -> UE	Case 3 : DCI format 1_0 / https://www.sharetechnote.com/html/5G/5G_DCI.html#DCI_format_1_0_TC_RNTI		PDCCH + PDSCH	DLSCH-(CCCH,DCCH)
		Case 4 : When Gnb fails to decode msg3 (NO clarity) / Direction : NW -> UE / TC-RNTI is then promoted as C-RNTI for the UE which wins contention. UE Discards the / TC-RNTI in RAR if the Contention resolution is unsuccessful or UE already has a C-RNTI.	Case 4 : DCI format 0_0 / (For scheduling PUSCH)		PDCCH	ULSCH – ?

C-RNTI / (Cell- RNTI)	0001–FFEF	1. Scheduling : Dynamically allocate resources to UE with Uplink-Grant, Downlink Assignments / And allocate PDCCH order. / 1.1. RACH procedure is initaited by PDCCH order addressed by C-RNTI / 1.2. BeamfailureRecovery case UE monitors for RAR scrambled / with C-RNTI instead of RA-RNTI / 1.3. Gnb differentiate uplink transmission (PUCCH,PUSCH) of one UE from another.	DCI format 1_1,DCI format 1_0 (Downlink assignment) / https://www.sharetechnote.com/html/5G/5G_DCI.html#DCI_format_1_0_C_RNTI / DCI format 0_1,DCI format 0_0 (Uplink Grant)	UE specific	PDCCH + PDSCH / PDCCH / N/A for PDCCH order	DLSCH – (CCCH,DTCH,DCCH) / ULSCH – (DCCH, DTCH) / N/A for PDCCH order
		2.Identifying RRC Connection / The gNB assigns different C-RNTI values to different UEs. / When Carrier Aggregation is configured, the same C-RNTI applies to all serving cells. / In DC, two C-RNTIs are independently allocated to the UE: one for MCG, and one for SCG.	N/A		N/A	N/A	1. RRCReconfiguration -> CellGroupConfig -> ReconfigurationWithSync / -> newUE-Identity / During handover within NR or from other RAT to NR, C-RNTI is explicitly provided by / the network in the reconfiguration message. / While sending the RRCReestablishmentRequest message, the UE has to set the / “RRCReestablishmentRequest-Ies - > ReestabUE-Identity -> c-RNTI “ to / ReconfigurationWithSync -> newUE-Identity or mobility from NR failure. / 2.1. VarShortMAC-Input -> source-c-RNTI / Generate the shortMAC-I during RRC Connection Reestablishment procedure. / ShortMAC-I used to identify and verify the UE at RRC connection re-establishment. / 2.2 VarResumeMAC-Input -> source-c-RNTI / Generate the resumeMAC-I during RRC connection Resume Procedure. / ResumeMAC-I used to Authentication token to facilitate UE authentication at gNB / 3.If UE already has a C-RNTI, MAC CE C-RNTI is sent from UE to Network in msg3 / For Contention resolution (38.321,pg 57)
MCS- C-RNTI / (Modulation & Coding scheme C-RNTI)	0001–FFEF	Unique UE identification used for indicating an alternative MCS table for PDSCH and PUSCH. / The dynamic signaling of MCS table is supported by configuring the UE with MCS-C-RNTI, / where the scrambling of DCI CRC by MCS-C-RNTI indicates the 64QAM MCS tables. / For uplink, if the UE is configured with MCS-C-RNTI and the PUSCH is scheduled by / a PDCCH with CRC scrambled by MCS-C-RNTI, the UE shall use IMCS and / Table 5.1.3.1-3 from TS 38.214 to determine the modulation order (Qm) and / Target code rate (R) used in the physical uplink shared channel.	DCI format 0_1,DCI format 0_0	UE specific	PDCCH + PUSCH	ULSCH – (DCCH, DTCH)	The gNB can configure the UE with MCS-C-RNTI via RRC configuration through / IE CellGroupConfig - > PhysicalCellGroupConfig - > mcs-C-RNTI.
		For downlink, if the UE is configured with MCS-C-RNTI and the PDSCH is scheduled by a / PDCCH with CRC scrambled by MCS-C-RNTI, the UE shall use IMCS and Table 5.1.3.1-3 / from TS 38.214 to determine the modulation order (Qm) and Target code rate (R) used in the / Physical downlink shared channel.	DCI format 1_1,DCI format 1_0		PDSCH	DLSCH – (DCCH, DTCH)
CS-RNTI / (Configured Scheduling RNTI)	0001–FFEF	Used for Configured grants in Uplink / 1. ConfiguredGrantType1 / 2. ConfiguredGrantType2	Type 1 : All by RRC messages	UE specific	PUSCH		IE ConfiguredGrantConfig configures the resource and activation/deactivation without / The need of any DCIs . The IE can be traced back in / ServingCellConfig -> BWP-UplinkDedicated
			Type 2 : DCI format 0_1,DCI format 0_0		PDCCH + PUSCH	ULSCH – (DCCH, DTCH) / N/A for deactivation. Find out why ?	The Grant is activated / deactivated through DCI scrambled with CS-RNTI / The device acknowledges the activation/deactivation by sending / Configured Grant Confirmation MAC CE. / If rrc-ConfiguredUplinkGrant is included in ConfiguredGrantConfig then it is / TYPE 1
		For semi persistent scheduling in the Downlink / The gNB can configure the UE with CS-RNTI via RRC configuration through / IE PhysicalCellGroupConfig.	DCI format 1_1,DCI format 1_0		PDCCH + PDSCH	DLSCH – (DCCH, DTCH) / N/A for deactivation. Find out why ?	The gnb configures UE with a cs-rnti by RRC IE PhysicalCellGroupConfig -> cs-RNTI / Gnb configures semi-persitant scheduling in UE by RRC signalling message SPS-Config / Since the SPS is configured per serving cell and per BWP, The IE SPS-Config in / Turn can be tracked inside the IE ServingCellConfig -> BWP-DownlinkDedicated / UE then moniors the PDCCH with the configured CS-RNTI. On reception of DCI / Scrambled with the CS-RNTI, activation occurs. There after with the periodicity / Configured by RRC the data are transmitted. / (Refer section 5.8 38.321)
SP-CSI-RNTI / (Semi-Persistent CSI-RNTI)	0001–FFEF	used to activate/deactivate semi-persistent CSI reporting on PUSCH. / For semi-persistent reporting on PUSCH, a set of trigger states are RRC configured / by CSI-SemiPersistentOnPUSCH-TriggerStateList, where the CSI request field in / DCI format 0_1 scrambled with SP-CSI-RNTI activates one of the trigger states.	DCI format 0_1	UE specific	PUCCH/ PDCCH / (**unsure)	N/A	The gNB can configure the UE with SP-CSI-RNTI via RRC configuration through IE / PhysicalCellGroupConfig.
INT-RNTI / (Interruption-RNTI)	0001–FFEF	Used for the identification of preemption in the downlink / The gNB may preempt an ongoing PDSCH transmission to one UE with a latency-critical / transmission to another UE. The gNB can configure UEs to monitor interrupted transmission / indications using INT-RNTI on a PDCCH. If a UE receives the interrupted transmission indication, / the UE may assume that no useful information to that UE was carried by the resource elements / Included in the indication, even if some of those resource elements were already scheduled to / This UE. / DCI format 2_1 is used for notifying the PRB(s) and OFDM symbol(s) where UE may / Assume no transmission is intended for the UE.	DCI format 2_1	Group of UE	PDCCH + PDSCH	N/A	Normally INT-RNTI is assigned to a group of UEs. The gNB can configure INT-RNTI and / other parameters related to preemption in the IE DownlinkPreemption within / PDCCH-Config IE.
TPC-PUCCH-RNTI	0001–FFEF	PUSCH and PUCCH Power control / DCI format 2_2 with CRC scrambled by TPC-PUSCH-RNTI or TPC-PUCCH-RNTI carries / TPC commands for N UEs by means of block number 1, block number 2,.., block number N. / For a specific UE, the parameter tpc-PUSCH or tpc-PUCCH configured by gNB determines / The index to the block number.	DCI format 2_2	Group of UE	PUSCH + PUCCH	N/A	The gNB can configure the UE with TPC-PUSCH-RNTI or TPC-PUCCH-RNTI using RRC configuration through IE PhysicalCellGroupConfig.
TPC–PUSCH-RNTI
TPC–SRS-RNTI	0001–FFEF	TPC-SRS-RNTI is used for the identification to control power (TPC commands over DCI) for / Sounding Reference Signal (SRS). This is useful for UE(s) which doesn’t have a link between / SRS and PUSCH power control, either because of independent power control is desirable or / The UE was configured with a serving cell without PUSCH and PUCCH	DCI format 2_3	Group of UE	PUSCH + PUCCH	N/A	DCI format 2_3 with CRC scrambled by TPC-SRS-RNTI carries TPC commands for / N UEs by means of block number 1, block number 2,.., block number N. For a specific UE, / the parameter startingBitOfFormat2-3 provided by RRC configuration within / SRS-TPC-CommandConfig indicates the starting bit position of a block within the group / DCI with SRS request fields (optional) and TPC commands. / DCI format 2_3 is applicable for uplink carrier(s) of serving cells where a UE is not / configured for PUSCH and PUCCH transmissions or for uplink carrier(s) of a / serving cell where srs-PowerControlAdjustmentStates indicates a separate power / control adjustment state between SRS transmissions and PUSCH transmissions. / The gNB can configure the UE with TPC-SRS-RNTI using IE PhysicalCellGroupConfig
I-RNTI / (Inactive RNTI)		identify the suspended UE context of a UE in RRC_INACTIVE	N/A	N/A	N/A	N/A	An I-RNTI can be allocated to a UE within an RRC Release message when it is moving / from RRC Connected to RRC Inactive as part of suspendConfig / Reference: / http://www.techplayon.com/5g-nr-inactive-rnti-i-rnti-for-rrc_inactive-state/
Legend : / Common for all the subdivision / Downlink / Uplink / RRC IE