## SRB Messages
			RLC-SAP	Logical Ch	Direction	Function	SAP – Service Access Point
SRB0
RRCReestablishmentRequest			TM	CCCH	UE->Network	Request restablishment of RRC connection
RRCReject			TM	CCCH	Network->UE	used to reject an RRC connection establishment or an RRC connection resumption.
RRCResumeRequest			TM	CCCH	UE->Network	the 48 bit message used to request the resumption of a suspended RRC connection or perform an RNA update
RRCResumeRequest1			TM	CCCH	UE->Network	the 64-bits message used to request the resumption of a suspended RRC connection or perform an RNA update.
RRCSetup			TM	CCCH	Network->UE	used to establish SRB1
RRCSetupRequest			TM	CCCH	UE->Network	used to request the establishment of an RRC connection
RRCSystemInfoRequest			TM	CCCH	UE->Network	used to request SI message(s) required by the UE as specified in section 5.2.2.3.3.

SRB1
CounterCheck			AM	DCCH	Network->UE	indicate the current COUNT MSB values associated to each DRB and to request the UE to compare these to its COUNT MSB values and to report the comparison results to the network
CounterCheck Response			AM	DCCH	UE->Network	used by UE to respond to a counter check message
FailureInformation		SRB1 or SRB3	AM	DCCH	UE->Network	used to inform the network about a failure detected by the UE.
LocationMeasurementIndication			AM	DCCH	UE->Network	used to indicate that the UE is going to either start or stop location related measurement which requires measurement gaps
MeasurementReport		SRB1, SRB3	AM	DCCH	UE->Network	used for indication of measurement results
MobilityFromNRCommand			AM	DCCH	Network->UE	used to command handover from NR to E-UTRA (connected to EPC or 5GC).
RRCReestablishment			AM	DCCH	Network->UE	used to reestablish SRB1
RRCReestablishmentComplete			AM	DCCH	UE->Network	used to confirm successful completion of RRC reestablishment
RRCReconfiguration			AM	DCCH	Network->UE	the command to modify an RRC connection. It may convey information for measurement configuration, mobility control, radio resource configuration (including RBs, MAC main configuration and physical channel configuration) and AS security configuration.
RRCReconfigurationComplete			AM	DCCH	UE->Network	used to confirm successful completion of RRC connection reconfiguration
RRCRelease			AM	DCCH	Network->UE	used to command release/suspension of an RRC connection
RRCResume			AM	DCCH	Network->UE	used to resume suspended RRC connection
RRCResumeComplete			AM	DCCH	UE->Network	used to confirm successful completion of RRC connection resumption
RRCSetupComplete			AM	DCCH	UE->Network	used to confirm the successful completion of an RRC connection establishment
SecurityModeCommand			AM	DCCH	Network->UE	used to command the activation of AS security
SecurityModeComplete			AM	DCCH	UE->Network	used to confirm successful completion of a Security Mode Command
SecurityModeFailure			AM	DCCH	UE->Network	used to indicate unsuccessful completion of a security command
UEAssistanceInformation			AM	DCCH	UE->Network	used for the indication of UE assistance information to the network.
UECapabilityEnquiry			AM	DCCH	Network->UE	used to request UE radio access capabilities for NR as well as for other RATs.
UECapabilityInformation			AM	DCCH	UE->Network	used to transfer UE radio access capabilities requested by the network.
ULInformationTransfer			AM	DCCH	UE->Network	used for the uplink transfer of NAS or non-3GPP dedicated information (SRB1 only if SRB2 not established yet. If SRB2 is suspended, the UE does not send this message until SRB2 is resumed)

SRB2
ULInformationTransfer			AM	DCCH	UE->Network	used for the uplink transfer of NAS or non-3GPP dedicated information.
DLInformationTransfer			AM	DCCH	Network->UE	used for the downlink transfer of NAS dedicated information.				SRB1 only if SRB2 not established yet. If SRB2 is suspended, the network does not send this message until SRB2 is resumed

SRB3
FailureInformation		SRB1 or SRB3	AM	DCCH	UE->Network	used to inform the network about a failure detected by the UE.
MeasurementReport		SRB1, SRB3	AM	DCCH	UE->Network	used for indication of measurement results
RRCReconfiguration		SRB1 or SRB3	AM	DCCH	Network->UE	the command to modify an RRC connection. It may convey information for measurement configuration, mobility control, radio resource configuration (including RBs, MAC main configuration and physical channel configuration) and AS security configuration.
RRCReconfigurationComplete		SRB1 or SRB3	AM	DCCH	UE->Network	used to confirm successful completion of RRC connection reconfiguration

## RLC Messages
Transparent Mode(TM)
RRCReestablishmentRequest	CCCH	UE->Network
RRCReject	CCCH	Network->UE
RRCResumeRequest	CCCH	UE->Network
RRCResumeRequest1	CCCH	UE->Network
RRCSetup	CCCH	Network->UE
RRCSetupRequest	CCCH	UE->Network
RRCSystemInfoRequest	CCCH	UE->Network
MIB	BCCH	Network->UE	Includes system information transmitted on BCH
Paging	PCCH	Network->UE	used for the notification of one or more UEs.
SIB1	BCCH	Network->UE	SIB1 contains information relevant when evaluating if a UE is allowed to access a cell and defines the scheduling of other system information. It also contains radio resource
			configuration information that is common for all UEs and barring information applied to the unified access control.
SystemInformation	BCCH	Network->UE	The SystemInformation message is used to convey one or more System Information Blocks. All the SIBs included are transmitted with the same periodicity.

		3375000
		1113750

## MIB & SIB`s
System Information (SI) consists of a MIB and number of SIB`s, which are divided into minimum SI & Other SI
Minimum SI comprises basic information required for initial access and information for acquiring any other SI.
Minimum SI consists of MIB & SIB1
Other SI encompasses all SIBs not broadcast in the Minimum SI.
These can be broadcast on DL-SCH, broadcast on-demand on DL-SCH (i.e. upon request from UEs in RRC_IDLE or RRC_INACTIVE)
or sent in a dedicated manner on DL-SCH to UEs in RRC_CONNECTED.

		RLC-SAP	Logical Ch	Direction	Function
MIB		TM	BCCH	Network->UE	Includes system info transmitted on BCH
SIB1		TM	BCCH	Network->UE	Contains info relevant
SIB2			DL-SCH	contains cell re-selection information common for intra-frequency, inter-frequency and/or inter-RAT cell re-selection
SIB3			DL-SCH	contains information about the serving frequency and intra-frequency neighbouring cells relevant for cell re-selection
SIB4			DL-SCH	contains information about other NR frequencies and inter-frequency neighbouring cells relevant for cell re-selection
SIB5			DL-SCH	contains information about E-UTRA frequencies and E-UTRA neighbouring cells relevant for cell re-selection
SIB6			DL-SCH	contains an ETWS primary notification
SIB7			DL-SCH	contains an ETWS secondary notification
SIB8			DL-SCH	contains a CMAS warning notification
SIB9			DL-SCH	contains information related to GPS time and UTC

ETWS	Earthquake and Tsunami Warning System
CMAS	Commericial Mobile Alert System